## Feuil1
Wind power and energy calculator
Fill yellow cells with your own data. | [5 empty] | http://power-calculation.com/
Wind power and energy potential :
Kinetic energy
Air flowing through area A in one second
Wind power
A : area swept by the blades
V : wind flow throught the area in m3/s
| ρ : density of air |  | 1.23 | kg/m3
| v : wind speed |  | 11 | m/s | This wind speed is used to calculate instantaneous wind power output or to define the rated output of wind turbine (usually between 11 and 12 m/s.
|  |  | 39.6 | km/h
|  |  | 24.75 | mph
| Rotor diameter | 7 | m
| Area covered | 38.4845 | m²
| kinetic power | 31502.0729 | W | (hypothesis of constant wind)
|  | 31.5021 | kW
| Annual potential wind energy : |  | 276147.1713 | kWh
Electric power in output of wind turbines :
| Betz limit |  |  | 59.26%
| Pmax according to Betz limit (16/27) |  |  | 18.6679 | kW
Yield losses :
| Blades |  |  | 67% | between 0,2 and 0,85
| Gear box |  |  | 90% | between 0,7 and 0,98
| Generator |  |  | 90% | between 0,8 and 0,98
| Transformer : |  |  | 95% | between 0,85 and 0,98
| Rectifier : |  |  | 100% | between 0,9 and 0,98 (1 if no batteries)
| Batteries : |  |  | 100% | between 0,7 and 1 (1 if no batteries)
| Wire losses : |  |  | 97% | between 0,9 and 0,99
| Total yield losses : |  |  | 50.01%
| Average performance ratio |  | 0.29635
| Power, losses included |  | 9.3358 | kW | instantaneous output power
Annual wind turbine energy :
| Average annual Wind speed |  | 5 | m/s
| Capacity factor : |  | 50%
(in relation with angles of attack, turbulences, annual wind distribution, cut in, cut out...)
| Real annual electricity prroduction : |  |  | 40890.7073 | kWh
| Ratio kWh/kW/y |  |  | 4380 | kWh/kW.y
| Global wind turbine yield : Electric energy/kinetic energy |  |  |  | 14.81%