## Feuil1
GENSET - DIESEL GENERATOR CALCULATOR
Electricity Generator. | [12 empty] | www.power-calculation.com
Relation ship between apparent and active power, fuel consumption, cost of energy for a diesel or gas electric generator.
Enter your own data in the yellow cells. Results are displayed in white cells, and in green cells for important results
| Apparent Power S (kVA) - PRP* | Cos phi | Active Power P (kW) ** | Load % | load kVA | load kW | ratio consumption l/h | ratio fuel consumption l/kVAh | ratio fuel consumption l/kWh | Cost of fuel per liter l | calculated Cost kWh | Nb hour running h/d | Electric production (or consumption) in kWh | Consumption fuel in liter/day | Total cost per day
PRAMAC GSW45P | 43 | 0.79767 | 34.3 | 75% | 32.25 | 25.725 | 7.8 | 0.24186 | 0.30321 | 1.2 | 0.36385 | 0 | 0 | 0 | 0
GENELEC GFW-160 T5 | 159 | 0.79874 | 127 | 75% | 119.25 | 95.25 | 29 | 0.24319 | 0.30446 | 1.2 | 0.36535 | 0 | 0 | 0 | 0
SDMO T9HK | 9 | 0.8 | 7.2 | 75% | 6.75 | 5.4 | 2.6 | 0.38519 | 0.48148 | 1.2 | 0.57778 | 0 | 0 | 0 | 0
Your reference |  |  | 0 |  | 0 | 0 |  |  |  | 1.2 |  |  | 0
Energy of fuel / yield calculation :
Cost of fuel per liter l | 1.2
Currency | USD
Domestic fuel | PCI | 9.8 | kWh /l
Qty |  | litres
potential energy |  | kWh
Yield of the engine
* PRP = continious power
** P = S x cos phi